## Sheet1
Group | Command | Documented Response | Tested Response | Response after #:U# | Meaning | Parameters | V4.xx | v5.xx | Comment | Implemented | Tested
LX200 Classic | NB: delay, looking for keys, leads to command not being executed. Better use line mode. No termination though!
checked OK, but see arguments
| Checked, worked with reservation |  | <none> response coded
| Checked -- didn't work |  | 1 byte response coded
| Not going to be checked |  | double response coded
Get
| #:GR# | +HH:MM:SS# | 17:34:56# | 17:34.9# | Get current right ascension |  | yes | yes | It seems to be always adjusted for refraction | yes | yes
| #:GD# | sDD*MM'SS# | +12:33:36# | +12ﬂ34# | Get current declination | ﬂ is 0xdf | yes | yes | Display and returned values are always the same | yes | yes
| #:GA# | sDD*MM# | +54ﬂ13:11# | +54ﬂ09# | Get current altitude |  | yes | yes | regardless of "refraction correction" | yes
| #:GZ# | DDD*MM# | 196ﬂ26:28# | 196ﬂ59# | Get current azimuth |  | yes | yes | And alternate display is different (higher decl) | yes
| #:GS# | HH:MM:SS# | 18:16:41# |  | Get current sidereal time |  | yes | yes |  | Not used by TSX
| #:GL# | HH:MM:SS# | 14:00:46# |  | Get local time in 24 hour format | time is good - saved internally | yes | yes | in UTC! | Not used by TSX
| #:Ga# | HH:MM:SS# | 14:00:55# |  | Get local time in 12 hour format | same as above (i.e. not 12h) | yes | yes | in UTC! | Not used by TSX
| #:GC# | MM/DD/YY# | 11/06/18# |  | Get calendar date | correct | yes | yes |  | Not used by TSX
| #:Gt# | sDD*MM# | +47ﬂ23:58# | +47ﬂ24# | Get latitude of currently selected site |  | yes | yes |  | Not used by TSX
| #:Gg# | DDD*MM# | 341ﬂ17:58# | 341ﬂ18# | Get longitude of currently selected site |  | yes | yes | East is negative | Not used by TSX
| #:GG# | sHH# | +00# |  | Get offset from UTC |  | no | no |  | Not used by TSX
Set
| #:SS HH:MM:SS# | OK | <none> and didn't update |  | Set sidereal time |  | yes | yes |  | Not used by TSX
| #:SL HH:MM:SS# | OK | 1 (also 1 with invalid time, and GL follows up) |  | Set local time | 24 hour format | yes | yes | In UTC! | yes
| #:SC MM/DD/YY# | OK | 1 |  | Set calendar date |  | yes | yes | Note says "see description" | yes
| #:St sDD*MM# | OK | 1 |  | Set current site latitude | used #:St +43*57:58# | yes | yes |  | yes | yes
| #:Sg DDD*MM# | OK | 1 |  | Set current site longitude | used #:Sg 359*29:44# | yes | yes | East is negative | yes | yes
Misc
| #:U# | OK | <none> | <none> | Toggle precision |  | yes | yes |  | yes | yes
Motion
| #:Mn# | none | <none> |  | Start moving North at current rate |  | yes | yes |  | yes | yes
| #:Ms# | none | <none> |  | Start moving South at current rate |  | yes | yes |  | yes | yes
| #:Me# | none | <none> |  | Start moving East at current rate |  | yes | yes |  | yes | yes
| #:Mw# | none | <none> |  | Start moving West at current rate |  | yes | yes |  | yes | yes
| #:MS# | 0 or 1 | 0# |  | Slew to current coordinates | 0 = OK; 1 = NOK | yes | yes | confirmed 1# response if target below horizon | yes | yes
| #:Qn# | none | <none> |  | Stop motion North (or any slew) |  | yes | yes |  | yes | yes
| #:Qs# | none | <none> |  | Stop motion South (or any slew) |  | yes | yes |  | yes | yes
| #:Qe# | none | <none> |  | Stop motion East (or any slew) |  | yes | yes |  | yes | yes
| #:Qw# | none | <none> |  | Stop motion West (or any slew) |  | yes | yes |  | yes | yes
| #:Q# | none | <none> |  | Stop slew |  | yes | yes |  | yes | Not used by TSX
| #:RG# | none | <none> |  | Set motion rate to "Guide" |  | yes | yes | "Guide" is the slowest rate | yes | yes
| #:RC# | none | <none> |  | Set motion rate to "Centre" |  | yes | yes | "Centre" is the 2nd slowest | yes | yes
| #:RM# | none | <none> |  | Set motion rate to "Find" |  | yes | yes | "Find" is the 2nd fastest | yes | yes
| #:RS# | none | <none> |  | Set motion rate to "Slew" |  | yes | yes | "Slew" is the fastest | yes | yes
Library/Objects
| #:Gr# | HH:MM.T# | 00:00:00# |  | Get object right ascension |  | yes | yes |  | Not used by TSX | Not used by TSX
| #:Sr HH:MM:SS# | OK | 1 |  | Set object right ascension | used #:Sr 23:48:00# | yes | yes |  | yes | yes | with 1 byte response
| #:Gd# | sDD*MM# | +00:00:00# |  | Get object declination |  | yes | yes |  | Not used by TSX | Not used by TSX
| #:Sd sDD*MM# | OK | 1 |  | Set object declination | used #:Sd +05:21:34# | yes | yes | if value is out of range, still returns 1 but value | yes | yes | with 1 byte response
set is in range
| #:CM# | undocumented | 14:59:59#+04:59:59# |  | Sync to position set | The set values (1 arcsec error) | yes | yes |  | yes | yes
LX200 Extension
Get
| #:YGh# | 1#/0# | 0# |  | IsHomeSet | 0 = No; 1 = Yes | yes | yes |  | yes
| #:YGi# | 1#/0# | 0# |  | IsSlewing | 0 = No; 1 = Yes | yes | yes |  | yes | yes
| #:YGj# | 1#/0# | 0# |  | IsMountParking | 0 = No; 1 = Yes. Noticable delay in response | yes | yes |  | yes | yes
| #:YGk# | 1#/0# | 0# |  | IsMountParked | 0 = No; 1 = Yes | yes | yes |  | yes | yes
| #:YV# | PULSAR V4.40a ,2013.05.15. # | PULSAR V4.40a ,2013.05.15. # |  | Get Version |  | yes | yes |  | yes | yes
| #:YGA# | 1-9,1-9# | 0003,0003# |  | Get Guide speed (RA,Dec) | 1 = 0.1* sidereal speed | yes | yes |  | Not used by TSX
| #:YGB# | 1-999,1-999# | 0020,0020# |  | Get Centre speed (RA,Dec) |  | yes | yes | Ranges are more greater (9999) V5.xx | Not used by TSX
| #:YGC# | 1-999,1-999# | 0050,0050# |  | Get Find speed (RA,Dec) |  | yes | yes | Ranges are more greater (9999) V5.xx | Not used by TSX
| #:YGD# | 1-999,1-999# | 0500,0500# |  | Get Slew speed (RA,Dec) |  | yes | yes | Ranges are more greater (9999) V5.xx | Not used by TSX
| #:YGE# | 1-999,1-999# | 5000,5000# |  | Get GoTo speed (RA,Dec) |  | yes | yes | Ranges are more greater (9999) V5.xx | Not used by TSX
| #:YGH# | 0/1# | 255# |  | Get hemisphere | 0 = North, 1 = south | yes | no |  | Not used by TSX | Not used by TSX
| #:YGI# | +47.3996,-018.7005# | <none> |  | Get geographical position |  | no | yes |  | Not used by TSX | Not used by TSX
| #:YGM# | 3/2/1# | 1# |  | Get mount type | 3 = alt/az; 2 = fork; 1 = GEM | yes | yes | 3 is V.5.xx only | See Note
| #:YGN# | 0/1# | 0# |  | Get pier-side [meridian] | 0 = East; 1 = West | yes | yes |  | yes | yes
| #:YGP# | 0/1,0/1# | 0,0# |  | Get PEC correction (RA, Dec) | 0 = No; 1 = Yes | yes | yes |  | Not used by TSX | Not used by TSX
| #:YGQ# | 0/1# | 1# |  | Get PoleCross | 0 = No; 1 = Yes | yes | yes | Not sure how to use this | Not used by TSX | Not used by TSX
| #:YGR# | 0/1,0/1# | 0,0# |  | Get refraction correction (RA, Dec) | 0 = off; 1 = on | yes | yes |  | yes
| #:YGS# | 0,0-6,0# | 1,1# |  | Get speed selection | 0,0 = stop | yes | yes |  | yes | yes
[6 empty] | 1,0 = sidereal | yes | yes |  | yes | yes
[6 empty] | 2,0 = lunar | yes | yes |  | yes
[6 empty] | 3,0 = solar | yes | yes |  | yes | yes
[6 empty] | 4,0 = user1 | yes | yes |  | Not used by TSX
[6 empty] | 5,0 = user2 | yes | yes |  | Not used by TSX
[6 empty] | 6,0 = user3 | yes | yes |  | Not used by TSX
| #:YGZ# | +0.0000000,+0.00000000# | <none> |  | Get applied immediate user rate |  | no | yes |  | not yet
| #:YGZ1# | +0.0000000,+0.00000000# | <none> |  | Get rate user1 |  | no | yes | radians per minute | not yet
| #:YGZ2# | +0.0000000,+0.00000000# | <none> |  | Get rate user2 |  | no | yes |  | not yet
| #:YGZ3# | +0.0000000,+0.00000000# | <none> |  | Get rate user3 |  | no | yes |  | not yet
| #:YGW# | 0/1# | 10# or 00# |  | Get swap tube/flip status | 0 = Normal; 1 = Swap needed | yes | yes |  | Not used by TSX | Not used by TSX
| #:YGX# | 12:23:45+222:33:44* | +00.0000,000.0000# |  | Get Home position |  |  |  | Alt/Az
|  |  | +21.2950,238.7363# | when set
Get (motor details)
| #:YGa# | 0/1,0/0# |  |  | Get autostop local enable |  | no | yes |  | Not used by TSX
| #:YGb# | 0-9,0-59# |  |  | Get backlash | 1st param: min; 2nd param: sec | yes | yes |  | Not used by TSX
| #:YGd# | G-32 bytes of hand control display +# |  |  |  |  | no | yes |  | Not used by TSX
|  | S-1 byte of hand controller keyboard key |  |  |  |  | no | yes |  | Not used by TSX
| #:YGe# | 100-1000,100-1000# |  |  | Get motor res. |  | yes | no |  | Not used by TSX
| #:YGe# | 100/200/400,100/200/400# |  |  | Get motor res. | step number | no | yes |  | Not used by TSX
| #:YGg# | 0-2000,0-2000# |  |  | Get goto current | mA | yes | yes |  | Not used by TSX
| #:YGl# | 12.3456,+012.3456# |  |  | Get lat/long |  | no | yes |  | Not used by TSX
| #:YGm# | 100-6000,100-6000# |  |  | Get main gear |  | yes | yes |  | Not used by TSX
| #:YGn# | 0/1,0/1# |  |  | Get rotation | right = 0, left = 1 | yes | yes |  | Not used by TSX
| #:YGp# | 1-10# |  |  | Get ramp |  | yes | no |  | Not used by TSX
| #:YGp# | 1-10, 1-10# |  |  | Get ramp | RA and Dec | no | yes |  | Not used by TSX
| #:YGr# | 100-6000,100-6000# |  |  | Get reduction |  | yes | yes |  | Not used by TSX
| #:YGs# | 0-2000,0-2000# |  |  | Get stop current | mA | yes | yes |  | Not used by TSX
| #:YGt# | 0-2000,0-2000# |  |  | Get track current | mA | yes | yes |  | Not used by TSX
Set
| #:YSA1-9,1-9# | 1/0# | 1 (no hash) |  | Set Guide speed (RA,Dec) | 1 = OK; 0 = NOK | yes | yes | 1 = 0.1* sidereal speed | yes | yes
| #:YSB1-999,1-999# | 1/0# | 1 |  | Set Centre speed (RA,Dec) | 1 = OK; 0 = NOK | yes | yes | Ranges are more before V5.xx | yes | yes
| #:YSC1-999,1-999# | 1/0# | 1 |  | Set Find speed (RA,Dec) | 1 = OK; 0 = NOK | yes | yes | Ranges are more before V5.xx | yes | yes
| #:YSD1-999,1-999# | 1/0# | 1 |  | Set Slew speed (RA,Dec) | 1 = OK; 0 = NOK | yes | yes | Ranges are more before V5.xx | yes | yes
| #:YSE1-999,1-999# | 1/0# | 1 |  | Set GoTo speed (RA,Dec) | 1 = OK; 0 = NOK | yes | yes | Ranges are more before V5.xx | yes | Not used by TSX
| #:YSH0/1# |  |  |  | Set hemisphere (0 = North, 1 = south) | 1 = OK; 0 = NOK | yes | no | Makes no sense given the set latitude | Not used by TSX | Not used by TSX
| #:YSI+47.3996,-018.7005# | 1/0# |  |  | Set geographical position | 1 = OK; 0 = NOK | no | yes | Not needed given site setting commands | Not used by TSX | Not used by TSX
| #:YSM3/2/1# |  |  |  | Set mount type | 3 = alt/az; 2 = fork; 1 = GEM | yes | yes | 3 is V.5.xx only | See Note
| #:YSN# | 0/1# |  |  | Set pier-side [meridian] | 0 = East; 1 = West | yes | yes | Don't think it's possible to Set this | Not used by TSX | Not used by TSX
| #:YSP# | 0/1,0/1# |  |  | Set PEC correction (RA, Dec) | 0 = No; 1 = Yes | yes | yes |  | Not used by TSX | Not used by TSX
| #:YSQ# | 0/1# |  |  | Set PoleCross | 0 = No; 1 = Yes | yes | yes | Don't think it's possible to Set this | Not used by TSX | Not used by TSX
| #:YSR0/1,0/1# |  | 1 |  | Set refraction correction (RA, Dec) | 0 = off; 1 = on | yes | yes | Set it to off during initialisation | yes | yes
| #:YSS0,0-6,0# |  | 1 |  | Set speed selection | 0,0 = stop | yes | yes |  | yes | yes | with 1 byte response
[6 empty] | 1,0 = sidereal | yes | yes |  | yes | yes | with 1 byte response
[6 empty] | 2,0 = lunar | yes | yes |  | yes
[6 empty] | 3,0 = solar | yes | yes |  | yes | yes | with 1 byte response
[6 empty] | 4,0 = user1 | yes | yes |  | Not used by TSX
[6 empty] | 5,0 = user2 | yes | yes |  | Not used by TSX
[6 empty] | 6,0 = user3 | yes | yes |  | Not used by TSX
| #:YSZ+0.0000000,+0.00000000# | 1/0# |  |  | Set immediate user rate | 1 = OK; 0 = NOK | no | yes | Set to zeros to return to sidereal | not yet
| #:YSZ1+0.0000000,+0.00000000# | 1/0# |  |  | Set rate user1 | 1 = OK; 0 = NOK | no | yes | radians per minute | not yet
| #:YSZ2+0.0000000,+0.00000000# | 1/0# |  |  | Set rate user2 | 1 = OK; 0 = NOK | no | yes |  | not yet
| #:YSZ3+0.0000000,+0.00000000# | 1/0# |  |  | Set rate user3 | 1 = OK; 0 = NOK | no | yes |  | not yet
| #:YSW# | 0/1# | 1 |  | Set swap tube | 0 = No; 1 = Yes | yes | no | Redundant with #:YW# | Use #:YW# instead | See #:YW#
| #:YSX12:23:45+222:33:44*# |  | 1# |  | Set Home position | used #:YSX+21.2950,238.7364# |  |  | Alt/Az | yes
Set (motor details)
| #:YSa# | 0/1,0/0# |  |  | Set autostop local enable |  | no | yes |  | Not used by TSX
| #:YSb# | 0-9,0-59# |  |  | Set backlash | 1st param: min; 2nd param: sec | yes | yes |  | Not used by TSX
| #:YSd# | G-32 bytes of hand control display +# |  |  |  |  | no | yes |  | Not used by TSX
|  | S-1 byte of hand controller keyboard key |  |  |  |  | no | yes |  | Not used by TSX
| #:YSe# | 100-1000,100-1000# |  |  | Set motor res. |  | yes | no |  | Not used by TSX
| #:YSe# | 100/200/400,100/200/400# |  |  | Set motor res. | step number | no | yes |  | Not used by TSX
| #:YSg# | 0-2000,0-2000# |  |  | Set goto current | mA | yes | yes |  | Not used by TSX
| #:YSl# | 12.3456,+012.3456# |  |  | Set lat/long |  | no | yes |  | Not used by TSX
| #:YSm# | 100-6000,100-6000# |  |  | Set main gear |  | yes | yes |  | Not used by TSX
| #:YSn# | 0/1,0/1# |  |  | Set rotation | right = 0, left = 1 | yes | yes |  | Not used by TSX
| #:YSp# | 1-10# |  |  | Set ramp |  | yes | no |  | Not used by TSX
| #:YSp# | 1-10, 1-10# |  |  | Set ramp | RA and Dec | no | yes |  | Not used by TSX
| #:YSr# | 100-6000,100-6000# |  |  | Set reduction |  | yes | yes |  | Not used by TSX
| #:YSs# | 0-2000,0-2000# |  |  | Set stop current | mA | yes | yes |  | Not used by TSX
| #:YSt# | 0-2000,0-2000# |  |  | Set track current | mA | yes | yes |  | Not used by TSX
Parking etc
| #:YH# | 1/0# | 1# |  | Park / Go Home | 1 = OK; 0 = NOK | yes | yes |  | yes | yes
| #:YL# | 1/0# | 1# |  | Unpark | 1 = OK; 0 = NOK | yes | yes |  | yes | yes
| #:YW# | 1/0# | 1# |  | Swap tube | 1 = OK; 0 = NOK | yes | no |  | yes | yes
Pulse Guide
| #:Mgn0013# | none |  |  | Pulse guide north 10ms. Guide speed | 1st 3 digits can be used. 4th is dummy | no | yes | 10ms min, up to 999*10ms | Not used by TSX | PulseGuide is not accessible via TSX X2 interfaces
| #:Mgs0013# | none |  |  | Pulse guide south 10ms. Guide speed | 1st 3 digits can be used. 4th is dummy | no | yes | 10ms min, up to 999*10ms | Not used by TSX | PulseGuide is not accessible via TSX X2 interfaces
| #:Mge0013# | none |  |  | Pulse guide east 10ms. Guide speed | 1st 3 digits can be used. 4th is dummy | no | yes | 10ms min, up to 999*10ms | Not used by TSX | PulseGuide is not accessible via TSX X2 interfaces
| #:Mgw0013# | none |  |  | Pulse guide west 10ms. Guide speed | 1st 3 digits can be used. 4th is dummy | no | yes | 10ms min, up to 999*10ms | Not used by TSX | PulseGuide is not accessible via TSX X2 interfaces
PEC | [9 empty] | Not used by TSX | There is no X2 interface to implement PEC
| Note | TheSkyX X2 standard calls up 2 different interfaces, for GEM and fork mounts. To make use of the mount type response would mean that the fork-mount interface would have to be implemented too. With only a G42 available for testing there is no way to implement this (since several mount control functions are different between the two interfaces).

## Sheet2
Altitude |  |  | Azimuth
deg | 21 |  | deg | 238
min | 17 |  | min | 44
sec | 42 |  | sec | 11
Decimal | 21.295 |  | Decimal | 238.7364
Time Drift
Date | Actual Time [UTC] | Reported Time [UTC] | Error [sec]
2018-11-06 | 16:01 | 16:01 | 0:00 |  | Cumulative error [s] | 2
2018-11-07 | 16:05 | 16:05 | 0:00 |  | Start Time [d] | 43410.6674
2018-11-08 | 16:00 | 16:00 | 0:00 |  | End Time [d] | 43420.6674
2018-11-09 | 16:10 | 16:10 | 0:00 |  | Elapsed Time [d] | 10
2018-11-10 | 17:10 | 17:10 | 0:00
2018-11-11 | 16:19 | 16:19 | 0:00 |  | Drift [s/10d] | 2
2018-11-13 | 16:27 | 16:27 | 0:00
2018-11-14 | 16:01 | 16:01 | 0:00
2018-11-15 | 16:04 | 16:04 | 0:00
2018-11-16 | 16:01 | 16:01 | 0:00